## W1 Sheet
|  |  |  | SAILPLANE - POWERED SAILPLANE WEIGHING RECORD GFA Form W1 | [19 empty] | A blank sheet
ASH 25E
|  |  |  | Weighed by |  | Camden Sailplanes |  |  |  | Place |  |  | CAMDEN |  |  |  | Date | [6 empty] | ASH 25m
[10 empty] | Data Sheet | [13 empty] | ASK 21
|  |  |  | Scales used |  |  | KELBA |  |  | Level Ref | [6 empty] | Datum |  | WRLE |  |  |  |  | ASK21Mi
Astir CS
SAILPLANE - POWERED SAILPLANE DETAILS | [23 empty] | ASW19B
Type |  |  |  |  | Serial Number |  |  | C of R | [5 empty] | Reg |  |  |  |  | Other |  |  |  |  | Asw20 bl 16mtr
DG1000 utility 18 | [7 empty] | No. | G |  |  |  |  | VH |  |  |  |  | marks |  |  |  |  | ASW20B
Asw20bl 15mtr
EQUIPMENT LIST -ITEMS FITTED OR NORMALLY CARRIED IN SAILPLANE | [23 empty] | Blanik l13
Qty | [5 empty] | Qty |  |  |  |  | Qty | [5 empty] | Qty | [6 empty] | Blanik L13 aero
| Airspeed indicator (Kts) | [5 empty] | Mechanical Variometer |  |  |  |  | Seat Cushions | [5 empty] | Ltrs Unusuable Fuel | [5 empty] | Cirrus
| Altimeter (feet) | [5 empty] | Electric Variometer |  |  |  |  | Back Rest | [5 empty] | Tachometer | [5 empty] | DG 400 15mtr
| Compass | [5 empty] | Air Data Computer |  |  |  |  | Head Rest | [5 empty] | Engine Controller/monitor | [5 empty] | DG 400 17mtr
| Radio | [5 empty] | GPS |  |  |  |  | Tie Down Kit | [5 empty] | CO Detector | [5 empty] | DG1000 aero 18
|  |  | Kg | Battery |  |  | Data Logger |  |  |  |  | Tail Parachute | [5 empty] | Rear View Mirrors | [5 empty] | DG1000 utility 18
| Oxygen equipment | [5 empty] | Other Instruments |  |  |  |  | Water Ballast Bags | [5 empty] | Other Engine equipment | [5 empty] | DG1000 utility 20
[8 empty] | MEASUREMENTS AND CALCULATIONS | [15 empty] | DG303
DG500M-XQA
[8 empty] | All dimensions are taken as positive | [15 empty] | Duo Discus M
G103 Acro 600kg
[8 empty] | LEFT WING | [7 empty] | RIGHT WING | [7 empty] | Grob 109A
Grob103 twin500kg
[8 empty] | Winglet | [6 empty] | kg | Winglet |  |  |  |  | kg |  |  | Hornet
[8 empty] | Outer panel | [6 empty] | kg | Outer panel |  |  |  |  | kg |  |  | IS28 B2
[8 empty] | Inner panel |  |  |  | 93.5 |  |  | kg | Inner panel |  |  |  | 93 | kg |  |  | IS28 B2 Aero
[8 empty] | Total left wing |  |  |  | 93.5 |  |  | kg | Total Right wing |  |  |  | 93 | kg |  |  | Jantar Junior
Jantar std2
[8 empty] | Main wheels or Nose wheel see Model | [7 empty] | Add Left Wing | [7 empty] | Jantar Std3
[8 empty] | G1 Left + |  |  | G1 Right = |  |  | G1 | [5 empty] | 93.5 | kg |  |  | LS1f
[8 empty] | 364.5 | [5 empty] | 364.5 |  | Add main pin/s | [7 empty] | LS4
[15 empty] | kg | (See manual) |  |  |  |  | kg |  |  | LS4A
[8 empty] | Main wheels or Tail wheel see Model | [7 empty] | ************* | [7 empty] | LS6
[8 empty] | G2 Left + |  |  | G2 Right = |  |  | G2 |  | Total Wings | [7 empty] | LS8-18
[8 empty] | 47 | [5 empty] | 47 |  | Structure weight |  |  |  | 186.5 | kg | Quick calculator |  | Mossy
[15 empty] | kg | [6 empty] | Total weight of aircraft at main wheel & tail wheel |  | Nimbus 3 DM
[8 empty] | Total Empty Weight | [7 empty] | a + b | [6 empty] | Kg direct from scales | Nimbus 3T 22m
[12 empty] | G | 411.5 |  | kg | Type 1 only |  |  |  | 5303 | mm |  |  | Nimbus 3T 24m | 1
[8 empty] | Less Total - Wings | [13 empty] | 47 | Kg this can be G1 or G2 check model | Nimbus 3T 25m | 1a
[8 empty] | Structure weight |  |  |  |  | 186.5 |  | kg | Dimension a = | [5 empty] | 0 | Kg Main wheel or G1 check model | Nimbus3 25m | 2
[16 empty] | (Datum to G1) |  |  |  | 114 | mm |  |  | PIK20B | 3
[8 empty] | Weight Non lifting | [15 empty] | PIK20D
[8 empty] | parts Empty G3 |  |  |  |  | 225 |  | kg | Dimension b = | [7 empty] | Silent
[16 empty] | G1 to G2 |  |  |  | 5189 | mm |  |  | SZD PUCHACZ (fr)
[8 empty] | ****Note Some designs require main | [15 empty] | SZD PUCHACZ (i)
[8 empty] | pin/s weight to be in non-lifting parts | [7 empty] | ((G2*b)/g)= |  |  |  | 592.6683 | mm |  |  | SZD- PUCHACZ (n)
SZD51-1
[8 empty] | Please select model | [5 empty] | Model is |  |  | 1 |  | X= |  | mm |  |  | Twin Astir
[8 empty] | type 1,1a,2,or 3 | [15 empty] | Ventus 2cxM 18mtr
Ventus A
Whisper
[8 empty] | Empty weight |  |  |  | 411.5 |  |  |  |  | kg | Arm |  |  | mm |  |  | z7
z8
[8 empty] | Weight of Non-lifting Parts, Empty | [9 empty] | 225 |  |  | kg |  |  | z9
0
[8 empty] | Weighed by | [8 empty] | Date | [6 empty] | 0
Items in BLUE are user entry items on ORANGE are calculated |  | BLUE |  | are user entry items in ORANGE are calculated. | [15 empty] | Cliff Wylie 10/2011

## Calculations
WEIGHT and BALANCE CALCULATIONS
Data from the Weight and Balance sheet (W1) & Aircraft data base.
DG1000 utility 18 |  |  | 0 |  | Model | 1
| This data is automatic from the W1 sheet |  |  |  | Calculated data
| Moment "a" |  | 114 | mm | Empty c of g "X" |  | mm Eq1
| Moment "b" |  | 5189 | mm
[5 empty] | X safe c/g "Xa Safe" | 427.5 | mm Eq4
| Empty weight "G" |  | 411.5 | Kg
| Rear weight "G2" |  | 47 | Kg | Pilot 1 min weight | No data | Kg Eq5
| Front weight "G1" |  | 364.5 | Kg
| Right wing "rw" |  | 93 | Kg | Max FWD C of G | No data | Kg Eq9
| Left wing "lw" |  | 93.5 | Kg
| Fuse + tailplane "G3" |  | 225 | Kg | Max seat limit | 110 | Kg GFA
| This data is entered automatically, please check issue date. |  |  |  | Max weight DRY | 244.5 | Kg Eq7
| c of g fwd "xf" |  | 190 | mm | Max weight WET | 338.5 | Kg Eq6
| c of g aft "xa" |  | 440 | mm |  |  |  | Weight of non-lift parts
| Max weight wet "G6" |  | 750 | Kg | Max NON lift parts | 244 | Kg Eq8 |  | No entry req
| Max weight dry "G5" |  | 656 | Kg |  |  |  | NO data was found in the database for this
| Pilot moment "Xp1" |  | -1335 | mm | Max seat load(gfa) | 110 | Kg | aircraft please enter manually
| Rear pilot moment Xp2 |  | -272 | mm | If two pilots see max fuselage load below |  |  | Enter data here >>>> |  | 0 | Kg
| Max non fly "G4" |  | 469 | Kg | Max avail. load WET | 338.5 | Kg
| Ballast moment "Bm" |  | -1960 | mm | Two seat only |  |  | The information should be available in the
| Max water allowed |  | 160 | Ltr | Max fuse load | 244 | Kg | aircraft manual
|  | Issue Date | 0 |  | Two seat only
[5 empty] | Min P2 for Min rear |  | Kg Eq10
| NOTE Xp1 and Bm are negative |  |  |  | C/G @ P1 =20Kg
| if forward of datum |  |  |  | Max P2 for Max rear | 318.5 | Kg Eq11
| Xp2 is positive if behind the datum. |  |  |  | C/G @ P1=20Kg
Max water @ Max pilot weight of |  |  |  |  | Max NON lift parts | 224 | Kg Eq12
|  |  | 110 | 160 | P1 =20Kg
using Eq14 |  |  | Kg | Ltrs | Max P2 for Max fwd |  | Kg Eq13
C/G @ P1 =20Kg
See placards for full P1 - P2 range.

## Load limits
DG1000 util |  | 0 | LOADING PLAN |  |  |  | DG1000 util |  |  | 0 | LOADING PLAN
NO BALLAST + FUEL | [8 empty] | 0 | Kg BALLAST + FUEL
This chart DOES NOT apply when the spin kit is fitted. | [7 empty] | This chart DOES NOT apply when the spin kit is fitted.
| No Ballast NO fuel |  | NO Ballast half fuel |  | NO ballast full fuel |  |  |  | Ballast NO fuel |  | Ballast / half fuel |  | Ballast / full fuel
|  |  | 10 | Litres | 20 | Litres |  |  | 0 | Kg | 0 | 10 | 0 | 20
min P1 | min P2 | Max P2 | min P2 | Maxp2 | min P2 | Maxp2 |  | min P1 | min P2 | Maxp2 | min P2 | Maxp2 | min P2 | Maxp2
25 | 0 | 0 | 0 | 0 | 0 | 0 |  | 25 | 0 | 0 | 0 | 0 | 0 | 0
30 | 0 | 0 | 0 | 0 | 0 | 0 |  | 30 | 0 | 0 | 0 | 0 | 0 | 0
35 | 0 | 0 | 0 | 0 | 0 | 0 |  | 35 | 0 | 0 | 0 | 0 | 0 | 0
40 | 0 | 0 | 0 | 0 | 0 | 0 |  | 40 | 0 | 0 | 0 | 0 | 0 | 0
45 | 0 | 0 | 0 | 0 | 0 | 0 |  | 45 | 0 | 0 | 0 | 0 | 0 | 0
50 | 0 | 0 | 0 | 0 | 0 | 0 |  | 50 | 0 | 0 | 0 | 0 | 0 | 0
55 | 0 | 0 | 0 | 0 | 0 | 0 |  | 55 | 0 | 0 | 0 | 0 | 0 | 0
60 | 0 | 0 | 0 | 0 | 0 | 0 |  | 60 | 0 | 0 | 0 | 0 | 0 | 0
65 | 0 | 0 | 0 | 0 | 0 | 0 |  | 65 | 0 | 0 | 0 | 0 | 0 | 0
70 | 0 | 0 | 0 | 0 | 0 | 0 |  | 70 | 0 | 0 | 0 | 0 | 0 | 0
75 | 0 | 0 | 0 | 0 | 0 | 0 |  | 75 | 0 | 0 | 0 | 0 | 0 | 0
80 | 0 | 0 | 0 | 0 | 0 | 0 |  | 80 | 0 | 0 | 0 | 0 | 0 | 0
85 | 0 | 0 | 0 | 0 | 0 | 0 |  | 85 | 0 | 0 | 0 | 0 | 0 | 0
90 | 0 | 0 | 0 | 0 | 0 | 0 |  | 90 | 0 | 0 | 0 | 0 | 0 | 0
95 | 0 | 0 | 0 | 0 | 0 | 0 |  | 95 | 0 | 0 | 0 | 0 | 0 | 0
100 | 0 | 0 | 0 | 0 | 0 | 0 |  | 100 | 0 | 0 | 0 | 0 | 0 | 0
105 | 0 | 0 | 0 | 0 | 0 | 0 |  | 105 | 0 | 0 | 0 | 0 | 0 | 0
110 | 0 | 0 | 0 | 0 | 0 | 0 |  | 110 | 0 | 0 | 0 | 0 | 0 | 0
This chart in NO way relieves the pilot in command his duty of | [7 empty] | care to ensure all weight and balance factors are considered.
|  | This plan is set for |  |  | 0 | Kg of ballast and |  |  |  | 20 | litres of fuel
To change the amount of ballast or fuel enter the new amount in the above cells then press enter.
[5 empty] | 0 |  |  |  |  | 20
|  | 1 litre of petrol weighs 0.75 kilograms therefore | [5 empty] | 20 | litres weighs |  | 15 | kilograms
15
7.5

## W2 Sheet
SAILPLANE WEIGHT & BALANCE SUMMARY | SAILPLANE WEIGHT AND BALANCE SUMMARY
GFA FORM W2
TYPE |  |  | Ser No. | 0 |  |  | Reg VH- | 0
DATUM | WRLE
EMPTY WEIGHT TAKEN FROM W1 |  |  | 411.5 | Kg
CENTRE OF GRAVITY LIMITS |  |  | FORWARD | 190 | MM | AFT | 427.5 | MM
MAXIMUM WEIGHT OF NON LIFTING PARTS |  |  |  | 469 | Kg
|  |  | Weight | Weight | Item | Total | Total | Total | Percent of
Item No. | Item | Arm | removed | added | moment | weight | arm | moment | usable
|  |  | (-) | (+) |  | Kg | mm |  | flight range
0 | Empty sailplane | ********* | ********* | ************ | ********* | 411.5 |  |  | ************
1
2 | P1 pilot weight | -1335 |  | 50 | -66750 | 461.5 | 0 |  | -76 |  | Cells in MAUVE can be filled
3 | [10 empty] | by the user to see the effect
4 | P2 pilot weight | -272 |  | 110 | -29920 | 571.5 | 0 |  |  |  | on the CofG position
5 | [9 empty] | If columns Total Weight or Total Arm
6 | Ballast in tail | 5400 |  |  | 0 | 0 | 0 | 0 |  | are not green then you are outside
7 | [6 empty] | 0 |  |  | the CofG limits or MAXIMUM weight.
8 | Cockpit ballast | -1960 |  |  | 0 | 0 | 0 | 0
9
10 | Fuel | 0 |  |  | 0 | 0 | 0 | 0
11
12 |  |  |  |  | 0 | 0 | 0 | 0
13 |  |  |  |  | 0
14 |  |  |  |  | 0 | 0 | 0 | 0
15 |  |  |  |  | 0
16 |  |  |  |  | 0 | 0 | 0 | 0
17
PLACARDING INFORMATION
| MAXIMUM TAKEOFF WEIGHT |  |  | 750 | Kg wet
| MAXIMUM TAKEOFF WEIGHT |  |  | 656 | Kg dry
| EMPTY WEIGHT |  |  | 411.5 | Kg
| MINIMUM PILOT WEIGHT |  |  | No data | Kg
| MAXIMUM PILOT WEIGHT |  |  | 110 | Kg
| MAXIMUM WEIGHT NON LIFT PARTS |  |  | 244 | Kg
c.wylie 2011
| Authorised person |  | GFA 1109G |  | Date

## Placards
WEIGHT and BALANCE CALCULATIONS
|  |  | Model No. |  |  | 1
|  | DG1000 utility 18 |  |  |  | VH- | 0
Required ballast blocks for
|  | Water Ballast |  |  |  | Minimum pilot weight
Payload |  | Payload | Max water ltrs |  |  | Pilot | Ballast | Block | Total
increments |  | Kg |  |  |  | weight | block | weight | ballast
please |  | No data |  |  |  | Kg | no | Kg | weight Kg
enter req | [5 empty] | No data | 0 | 0 | 0
increment | [6 empty] | 1 | 4 | 4
the default | [6 empty] | 2 | 4 | 8
is 5 kg | [6 empty] | 3 | 4 | 12
1 | [6 empty] | 4 | 4 | 16
1
Then press
enter
Eq14
|  | Seat limit 110Kg |  |  |  | Max fuselage load |  | 244.5 | Kg
| P1 | Min P2 | Max P2 | Max P2 | Max P2 | Max | Front Pilot | Min P2 for aft | Max P2 for
| Kg | Aft CG | Fwd CG | Dry limit | Wet limit | MWNLP | Kg | CG limit (Kg) | ALL limits (Kg)
| 20 |  |  | 224 | 318 | 224 | 20
| 25 |  |  | 219 | 313 | 219 | 25
| 30 |  |  | 214 | 308 | 214 | 30
| 35 |  |  | 209 | 303 | 209 | 35
| 40 |  |  | 204 | 298 | 204 | 40
| 45 |  |  | 199 | 293 | 199 | 45
| 50 |  |  | 194 | 288 | 194 | 50
| 55 |  |  | 189 | 283 | 189 | 55
| 60 |  |  | 184 | 278 | 184 | 60
| 65 |  |  | 179 | 273 | 179 | 65
| 70 |  |  | 174 | 268 | 174 | 70
| 75 |  |  | 169 | 263 | 169 | 75
| 80 |  |  | 164 | 258 | 164 | 80
| 85 |  |  | 159 | 253 | 159 | 85
| 90 |  |  | 154 | 248 | 154 | 90
| 95 |  |  | 149 | 243 | 149 | 95
| 100 |  |  | 144 | 238 | 144 | 100
| 105 |  |  | 139 | 233 | 139 | 105
| 110 |  |  | 134 | 228 | 134 | 110
Max Speed smooth air |  |  | 0 |  | Kts |  | MTOW | Kg | 750
Max speed rough air |  |  | 0 |  | Kts |  | MWNLP | Kg | 469
Maneuvring speed |  |  | 0 |  | Kts |  | Empty weight Kg |  | 411.5
Max speed aero |  |  | 0 |  | Kts |  | Min pilot weight Kg |  | No data
Max speed winch |  |  | 0 |  | Kts |  | Max fuse load Kg |  | 338
Weak link aero |  |  | 0 |  | Kg |  | **** Cloud flying not permitted ****

## Aircraft Data
Type | Wet Kg | Dry Kg | Non lift Kg | CG fwd mm | CG aft mm | Pilot P1 arm mm | Ballast arm mm | Water Ltrs | Smooth air Kts | Rough air Kts | Maneuv sp Kts | Aerotow Kts | Winch Kts | Weak link Kg | Issue date | P2 moment | Datum | Level | Model |  | Fuse fuel Moment | Tail Ballast Moment | Wing fuel moment | Wing water moment
A blank sheet | [18 empty] | 1 | A blank sheet
ASH 25E | 750 | 735 | 425 | 210 | 400 | -1330 | -1849 | 55 | [6 empty] | 1996-05-02 | -363 | WRLE | REAR FUSE LEVEL
ASH 25m | 790 | 777 | 460 | 220 | 400 | -1322 |  | 120 | [7 empty] | -339 |  |  | 1 | ASH 25m | 250 | 5400 | 207 | 207
ASK 21 | 600 | 600 | 410 | 234 | 469 | -1185 | -1640 |  | 151 | 108 | 97 | 97 | 81 | 600 | 1997-07-18 | -80 | WRLE | 1000:52 top rear fuse | 3 | ASK21 | 900
ASK21Mi | 0 | 705 | 510 | 234 | 469 | -1185 | -1640 |  | 151 | 97 | 97 | 97 | 81 | 850 | 2008-05-22 | -80 | WRLE | 1000:52 top fuse | 1 | ASK21Mi
Astir CS | 450 | 380 | 240 | 310 | 480 | -475 | -1000 | 100 | [10 empty] | 1 | Astir CS
ASW19B | 454 | 375 | 230 | 240 | 384 | -570 |  | 100 | [10 empty] | 1 | ASW19B
Asw20 bl 16mtr | 430 | 411.5 | 245 | 240 | 360 | -550 | -1880 | 100 | 143 | 92 | 92 | 92 | 70 | 600 | 1998-03-06 |  | WRLE | 1000:45
ASW20B | 525 | 525 | 245 | 240 | 360 | -550 | -1880 | 150 | 151 |  |  |  |  | 540 | 1998-06-03 |  | WRLE | 1000:45 top rear fuse | 1 | ASW20B
Asw20bl 15mtr | 525 | 407.5 | 245 | 240 | 360 | -550 | -1880 | 150 | 143 | 92 | 92 | 92 | 70 | 600 | 1998-03-06 |  | WRLE | 1000:45
Blanik l13 |  | 500 |  | 112 | 300 | -1232 |  |  | 136 | 78 | 78 | 76 | 65 | 400 | 1995-05-09 | -112 | WRLE | fuse datum level | 1 | Blanik l13
Blanik L13 aero |  | 400 |  | 112 | 300 | -1232 |  |  | 136 | 78 | 78 | 76 | 65 |  | 1995-05-09 | -112 | WRLE |  | 1 | Blanik L13 aero
Cirrus | 390 | 390 | 220 | 250 | 400 | -440 | -1600 | 80 | [10 empty] | 1 | Cirrus
DG 400 15mtr | 480 | 480 | 320 | 250 | 390 | -526 |  | 90 | [8 empty] | WRLE | 1000:36.7 top fuse | 1 | DG 400 15mtr
DG 400 17mtr | 460 | 460 | 320 | 250 | 390 | -526 |  | 90 | [8 empty] | WRLE | 1000:36.7 top of fuse | 1 | DG 400 17mtr
DG1000 aero 18 | 630 | 630 | 469 | 190 | 440 | -1335 | -1960 | 160 | [7 empty] | -272 | WRLE | 1000:33 top fuse |  | Dg 1000 aero 18 |  | 5400
DG1000 utility 18 | 750 | 656 | 469 | 190 | 440 | -1335 | -1960 | 160 | [7 empty] | -272 | WRLE | 1000:33 top fuse |  | DG 1000 utility 18 |  | 5400
DG1000 utility 20 | 750 | 661 | 469 | 190 | 440 | -1335 | -1960 | 160 | [7 empty] | -272 | WRLE | 1000:33 top fuse |  | DG1000 utility20 |  | 5400
DG303 | 450 | 376.5 | 240 | 160 | 325 | -549 | -1250 | 130 | [10 empty] | 1 | DG303
DG500M-XQA | 825 | 803.4 | 560 | 255 | 480 | -1295 | -2455 | 100 | 146 | 106 | 106 | 106 | 76 | 1000 | 1994-11-30 | -232 | WRLE | 1000:33 | 1 | DG500M | 409
Duo Discus M | 700 | 700 | 490 | 45 | 250 | -1400 | -1855 |  | 135 | 97 | 97 | 97 | 81 | 910 | 2003-01-03 | -290 | WRLE | 1000:45 top fuse | 1 | DUO Discus M
G103 Acro 600kg |  | 600 | 400 | 260 | 460 | -1150 | -1450 | [8 empty] | 40 |  |  |  | G103 Twin Acro
Grob 109A | 0 | 825 | 640 | 380 | 465 | 90 | -300 | 0 | 130 | 100 | 100 |  |  |  | 1997-06-11 | 90 | WRLE | level 500 in front of fin | 1 | Grob 109 | 1035
Grob103 twin500kg |  | 580 | 400 | 260 | 460 | -1150 | -1450 |  | 135 | 92 | 92 | 92 | 65 | 600 | 2006-04-18 | 40 | WRLE | 1000:40 | 1 | Grob103 twin
Hornet | 420 | 420 | 225 | 250 | 375 | -410 |  | 100 | 135 | 81 | 81 | 73 | 81 | 500 | 1993-07-16 |  | WRLE | 100:52 | 1 | Hornet
IS28 B2 | 590 | 590 |  | 249 | 531 | -1361 | -1835 |  | 124 | 89 | 89 | 75 | 67 | 770 | 2003-06-04 | -254 | WRLE | See data sheet | 1 | IS28 B2
IS28 B2 Aero | 520 | 520 |  | 249 | 531 | -1361 | -1835 | 0 | 124 | 89 | 89 | 75 | 67 | 680 | 2003-06-04 | -254 | WRLE | 2.35 deg on tail boom | 1 | IS28 B2 Aero
Jantar Junior | 380 | 380 | 275 | 287 | 482 | -500 | -970 | [8 empty] | na | WRLE | wings level
Jantar std2 | 535 | 385 | 245 | 148 | 336 | -616 |  | 150 | 154 | 108 | 92 | 81 | 67 | 690 | 1997-09-03 |  | WRLE | T/E 22mm below L/E | 1 | Jantar std2
Jantar Std3 | 540 | 390 | 243 | 148 | 336 | -605 |  | 150 | 154 | 108 | 92 | 81 | 67 | 690 | 2012-09-03 |  | WRLE | T/E 22mm below L/E | 1 | Jantar sStd3
LS1f | 390 | 390 | 230 | 220 | 420 | -600 |  | 90 | 135 | 135 | 92 | 92 | 70 | 500 | 1995-11-09 |  | WRLE | underside fuse level | 1 | LS1f
LS4 | 472 | 472 | 230 | 225 | 375 | -527 |  | 140 | 146 | 97 | 97 | 97 | 70 | 600 | 1997-06-18 |  | WRLE | bott rear fuse horizontal | 1 | LS4
LS4A | 525 | 525 | 230 | 225 | 400 | -527 |  | 170 | 151 | 103 | 103 | 103 | 76 | 600 | 1997-06-18 |  | WRLE | Bottom fuse horizontal | 1 | LS4A
LS6 | 525 | 380 | 237 | 250 | 400 | -500 | -1650 | 140 | [8 empty] | WRLE | Bottom of fuse level
LS8-18 | 525 | 412 | 239 | 280 | 400 | -500 | -1400 | 190 | 151 | 103 | 103 | 103 | 76 | 660 | 1990-03-29 |  | WRLE | Bottom of fuse horizontal | 1 | LS8-18
Mossy | 450 | 380 | 240 | 235 | 360 | -444 | -1570 | [9 empty] | wrle
Nimbus 3 DM | 820 | 820 | 515 | 70 | 230 | -1468 | -1960 | 110 | [7 empty] | -339 | WRLE | 1000:45 rear fuse | 1 | Nimbus 3 DM
Nimbus 3T 22m | 750 | 750 | 300 | 270 | 400 | -596 | -1800 | 338 | 146 | 102 | 102 | 97 | 81 | 910 | 1995-09-29 |  | WRLE | 1000::45 | 1 | Nimbus 3T 24.5m
Nimbus 3T 24m | 750 | 750 | 300 | 270 | 400 | -596 | -1800 | 338 | 146 | 102 | 102 | 97 | 81 | 910 | 29/9/1995 |  | WRLE | 1000::45 top rear fuse | 1 | Nimbus 3T 24m
Nimbus 3T 25m | 750 | 750 | 300 | 270 | 385 | -596 | -1800 | 338 | 146 | 102 | 102 | 97 | 81 | 910 | 1995-09-29 |  | WRLE | 1000::45 | 1 | Nimbus 3T 25m
Nimbus3 25m | 700 | [17 empty] | 1 | Nimbus3 25m
PIK20B | 450 | 450 | 230 | 185 | 325 | -440 | -1670 | 80 | 131 | 100 | 100 | 100 | 67 | 500 | 1997-08-14 |  | WRLE |  | 1 | PIK20B
PIK20D | 450 | 450 | 220 | 185 | 325 | -440 | -1670 | 140 | 158 | 108 | 103 | 103 | 67 | 500 | 1995-05-31 |  | WRLE | 1000:28 rear fuse | 1 | PIK20D
Silent | 300 | 300 | 300 | -374 | -283 | -1004 | -2200 | [12 empty] | z9
SZD PUCHACZ (fr) | 540 | 540 | 398 | 132 | 203 | -1339 | -1745 |  | 116 | 86 | 81 | 81 | 59 | 690 | 1994-08-10 | -247
SZD PUCHACZ (i) | 540 | 540 | 398 | 132 | 333 | -1339 | -1745 |  | 116 | 86 | 81 | 81 | 59 | 690 | 1994-08-10 | -247
SZD- PUCHACZ (n) | 570 | 570 | 398 | 92 | 333 | -1339 | -1745 |  | 116 | 86 | 81 | 81 | 59 | 690 | 1994-08-10 | -247 | WRLE | wing root level | 3 | Puchacz
SZD51-1 | 380 | 380 | 275 | 287 | 482 | -500 | -970 | 0 | [10 empty] | 1 | SZD51-1
Twin Astir | 650 | 650 | 470 | 260 | 460 | -1140 | -1600 | 100 | 135 | 108 | 92 | 92 | 65 | 600 | 1997-05-06 | 11 | WRLE | 1000:40 150 fwd of fin | 1 | Twin Astir | -370
Ventus 2cxM 18mtr | 565 |  | 340 | 290 | 380 | -530 | -1740 |  | 154 | 108 | 108 | 97 | 81 | 735 | 2005-03-17 |  | WRLE | 1000:44 | 1 | Vetus2cxM | 335 | 4275
Ventus A | 500 | 331 | 210 | 200 | 340 | -440 |  | 160 | [8 empty] | WRLE |  |  | Ventus A
Whisper | 775 | 775 |  | 360 | 474 | 600 | [9 empty] | 600 | WRLE |  |  | whisper
z7
z8
z9
This sheet is password protected.
cfw@internode.on.net